## Sample Prep
Aptamer Stock Dilution |  |  |  | Protein Stock Dilution
INPUT
Stock Conc | 2.5 | uM |  | Stock Conc | 1000 | U/mL |  | Stock Conc | 1000 | U/mL |  |  | CALC
Desired Conc | 0.455 | uM |  | Desired Conc | 1000 | U/mL |  | Desired Conc | 100 | U'mL |  |  | LINKED
Total Volume | 181.3187 | uL |  | Total Volume | 50 | uL |  | Total Volume | 30 | uL |  |  | MEASURED
Vol Stock | 33 | uL |  | Vol Stock | 50 | uL |  | Vol Stock | 3 | uL
Vol TGK | 148.3187 | uL |  | Vol Buffer | 0 | uL |  | Vol Buffer | 27 | uL
Protein Dilutions |  | Vol before MM | 10 | uL |  | Dilution Factor | 10 |  | Vol after MM | 100 | uL
Conc before MM (U/mL) | Conc with MM (U/mL) | Protein Stock (U/mL) | Vol Protein (uL) | Vol Buffer (uL)
1000 | 100 | 1000 | 10 | 0 |  |  | # of Samples: |  | 10
500 | 50 | 1000 | 5 | 5 |  |  | Vol MM per sample: |  | 90 | uL
250 | 25 | 1000 | 2.5 | 7.5 |  |  | Total Vol MM (w/ excess): |  | 990 | uL
150 | 15 | 1000 | 1.5 | 8.5
100 | 10 | 100 | 10 | 0
75 | 7.5 | 100 | 7.5 | 2.5 |  | Aptamer Final Conc | 0.075 | uM | BSA Final Conc | 0.2 | mg/mL | Rho110 Final Conc | 0.02 | uM
50 | 5 | 100 | 5 | 5 |  | Aptamer MM Conc | 0.083333 | uM | BSA MM Conc | 0.22222 | mg/mL | Rho110 MM Conc | 0.022222 | uM
25 | 2.5 | 100 | 2.5 | 7.5
15 | 1.5 | 100 | 1.5 | 8.5
0 | 0 | 100 | 0 | 10
Master Mix
MM Dilutions
Total Volume | 990 | uL |  | Heat Cycled Aptamer |  |  |  | BSA |  |  |  | Rho110
Aptamer Vol | 181.3187 | uL |  | Stock Conc | 0.455 | uM |  | Stock Conc | 10 | mg/mL |  | Stock Conc | 1 | uM
BSA Vol | 22 | uL |  | Final Conc | 0.083333 | uM |  | Final Conc | 0.22222 | mg/mL |  | Final Conc | 0.022222 | uM
MilliQ Vol | 22 | uL |  | Vol Added | 181.3187 | uL |  | Vol Added | 22 | uL |  | Vol Added | 22 | uL
Buffer Vol | 764.6813 | uL

## Results
Sample Order | Thrombin Conc (U/mL) | Thrombin Conc (nM) | FA 1 | IS 1 | FA 2 | IS 2 | FA 3 | IS 3 | Avg FA | Avg IS | Avg FA/Avg IS | (Io-I)/Io |  |  |  | INPUT | Io-I | FA St Dev | IS St Dev | FA/IS St Dev | Io - I St Dev | (Io-I)/Io St Dev | SEM
8 | 0 | 0 | 4.171 | 1.7402 | 4.1874 | 1.7492 | 4.1936 | 1.7675 | 4.184 | 1.7523 | 2.3877 | 0 |  |  |  | CALC | 0 | 0.011681 | 0.013948 | 0.020141 | 0.028483 | 0 | 0
3 | 1.5 | 15.4793 | 3.9556 | 1.7409 | 3.848 | 1.7841 | 3.8574 | 1.8185 | 3.887 | 1.7812 | 2.1823 | 0.086043 |  |  |  | LINKED | 0.20545 | 0.059554 | 0.038882 | 0.058201 | 0.061588 | 0.025804 | 0.014898
5 | 2.5 | 25.7989 | 3.8326 | 1.6885 | 3.7396 | 1.6006 | 3.8588 | 1.7464 | 3.8103 | 1.6785 | 2.2701 | 0.049284 | Protein: | Thrombin |  | MEASURED | 0.11768 | 0.062658 | 0.073436 | 0.1061 | 0.10799 | 0.045231 | 0.026114
9 | 5 | 51.5978 | 2.3686 | 1.6504 | 2.3291 | 1.7569 | 2.3326 | 1.7699 | 2.3434 | 1.7257 | 1.358 | 0.43128 | Units to grams: | 2591 | U/mg |  | 1.0298 | 0.021872 | 0.065562 | 0.053125 | 0.056815 | 0.024071 | 0.013897
2 | 7.5 | 77.3967 | 1.6536 | 1.7748 | 1.593 | 1.7527 | 1.5911 | 1.7508 | 1.6126 | 1.7594 | 0.91652 | 0.61616 | Molar mass: | 37400 | g/mol |  | 1.4712 | 0.035543 | 0.013369 | 0.021368 | 0.029364 | 0.013351 | 0.0077082
10 | 10 | 103.1956 | 1.2496 | 1.619 | 1.2855 | 1.6404 | 1.3068 | 1.4833 | 1.2807 | 1.5809 | 0.81009 | 0.66073 |  |  |  |  | 1.5776 | 0.028895 | 0.085187 | 0.047325 | 0.051432 | 0.02225 | 0.012846
4 | 15 | 154.7933 | 1.1662 | 1.7119 | 1.159 | 1.7321 | 1.142 | 1.6837 | 1.1557 | 1.7092 | 0.67618 | 0.71681 |  |  |  |  | 1.7116 | 0.012442 | 0.024301 | 0.012058 | 0.023475 | 0.011542 | 0.0066637
7 | 25 | 257.9889 | 1.0565 | 1.7719 | 1.0779 | 1.2817 | 1.0346 | 1.5391 | 1.0563 | 1.5309 | 0.69002 | 0.71102 | Thrombin Conc (nM) | (Io-I)/Io | SEM |  | 1.6977 | 0.021675 | 0.24522 | 0.11143 | 0.11323 | 0.047801 | 0.027598
6 | 50 | 515.9778 | 0.81971 | 1.6407 | 0.8103 | 1.5423 | 0.80702 | 1.6022 | 0.81234 | 1.5951 | 0.50928 | 0.78671 | 0 | 0 | 0 |  | 1.8785 | 0.0065871 | 0.049569 | 0.016357 | 0.025946 | 0.012732 | 0.007351
1 | 100 | 1031.9555 | 0.66886 | 1.5537 | 0.6633 | 1.4504 | 0.67624 | 1.4696 | 0.66947 | 1.4912 | 0.44893 | 0.81198 | 15.4793 | 0.086043 | 0.014898 |  | 1.9388 | 0.0064913 | 0.054967 | 0.017111 | 0.026428 | 0.013016 | 0.0075147
[13 empty] | 25.7989 | 0.049284 | 0.026114
[13 empty] | 51.5978 | 0.43128 | 0.013897
[13 empty] | 77.3967 | 0.61616 | 0.0077082
[13 empty] | 103.1956 | 0.66073 | 0.012846
[13 empty] | 154.7933 | 0.71681 | 0.0066637
[13 empty] | 257.9889 | 0.71102 | 0.027598
[13 empty] | 515.9778 | 0.78671 | 0.007351
[13 empty] | 1031.9555 | 0.81198 | 0.0075147
Thrombin Conc (nM) | Log(Thr) | Y | Y/(1-Y) | Log(Y/(1-Y))
0
15.4793 | 1.1898 | 0.10597 | 0.11853 | -0.92619
25.7989 | 1.4116 | 0.060696 | 0.064618 | -1.1896
51.5978 | 1.7126 | 0.53114 | 1.1328 | 0.054163
77.3967 | 1.8887 | 0.75883 | 3.1464 | 0.49781
103.1956 | 2.0137 | 0.81372 | 4.3683 | 0.64031
154.7933 | 2.1898 | 0.88279 | 7.5318 | 0.8769
257.9889 | 2.4116 | 0.87565 | 7.0419 | 0.84769
515.9778 | 2.7126 | 0.96887 | 31.1267 | 1.4931
1031.9555 | 3.0137 | 1

## Import
thrombin_conc | change_y | SEM
0 | 0 | 0
15.4793 | 0.086043 | 0.014898
25.7989 | 0.049284 | 0.026114
51.5978 | 0.43128 | 0.013897
77.3967 | 0.61616 | 0.0077082
103.1956 | 0.66073 | 0.012846
154.7933 | 0.71681 | 0.0066637
257.9889 | 0.71102 | 0.027598
515.9778 | 0.78671 | 0.007351
1031.9555 | 0.81198 | 0.0075147